## BOM
Part Value Package Library Position (inch) Orientation
| All |  | Price per unit | Total quantity MIN: (#per board * 4) | Total price |  | Total Cost | Tx board | Rx board | Total assembly cost
DIODE | U$3 DIODE_1206 DIODE_1206 DIDOE_1206 Gas_Sensor_Lib_v1 1 | https://www.digikey.com/product-detail/en/bourns-inc/CD1206-B2100/CD1206-B2100CT-ND/5774987 | 0.433 | 20 | 8.66 |  | 56.23 | 37.5 | 27.55 | 121.28
U$17 DIODE_1206 DIODE_1206 DIDOE_1206 Gas_Sensor_Lib_v1 1
U$28 DIODE_1206 DIDOE_1206 Gas_Sensor_Lib_v1 (0.54 1.49) R270
U$5 DIODE DIDOE_1206 Gas_Sensor_Lib_v1 (1.56 0.31) R0
ZENER | 3.3V Zener diodes | https://www.digikey.com/product-detail/en/on-semiconductor/MM3Z3V3ST1G/MM3Z3V3ST1GOSCT-ND/2705113 | 0.14 | 5 | 0.7
| U$20 15V_Z DIODE_Z_1005 Z_1005 Gas_Sensor_Lib_v1 1 | https://www.digikey.com/product-detail/en/comchip-technology/CZRF52C15/641-1072-1-ND/1121194 | 0.343 | 10 | 3.43
U$20 15V_Z Z_1005 Gas_Sensor_Lib_v1 (1.27 0.38) R270
LED | U$13 LED_12V LED_1206 LED_1206 Gas_Sensor_Lib_v1 1 | https://www.digikey.com/product-detail/en/lite-on-inc/LTST-C230KFKT/160-2025-1-ND/3711400 | 0.1796 | 25 | 4.49
U$19 OUT_LED LED_1206 LED_1206 Gas_Sensor_Lib_v1 1
U$1 LED_12V LED_1206 Gas_Sensor_Lib_v1 (1.84 0.19098425) R270
U$19 LED_GAS LED_1206 Gas_Sensor_Lib_v1 (1.08 0.72) R180
U$11 LED_5V LED_1206 Gas_Sensor_Lib_v1 (1.51 1.27) R90
CAP | U$14 10uF CAP C1206 Gas_Sensor_Lib_v1 1 | https://www.digikey.com/product-detail/en/samsung-electro-mechanics-america-inc/CL31B106MOHNNNE/1276-6641-1-ND/5961500 | 0.099 | 10 | 0.99
U$2 10uF C1206 Gas_Sensor_Lib_v1 (0.74 0.36) R90
| U$17 100nF C1206 Gas_Sensor_Lib_v1 (1.1 0.58) R180 | https://www.digikey.com/product-detail/en/samsung-electro-mechanics-america-inc/CL31B104KBCNNNC/1276-1017-1-ND/3889103 | 0.069 | 10 | 0.69
U$18 100nF C1206 Gas_Sensor_Lib_v1 (0.74 0.66) R90
| U$24 1uF C1206 Gas_Sensor_Lib_v1 (0.98 1.3) R90 | https://www.digikey.com/product-detail/en/samsung-electro-mechanics-america-inc/CL31B105KAHNNNE/1276-1097-1-ND/3889183 | 0.15 | 5 | 0.75
| U$9 10uF 153CLV-0405 Gas_Sensor_Lib_v1 (1.715 2.345) R0 | https://www.digikey.com/product-detail/en/panasonic-electronic-components/EEE-1HA100SP/PCE3914CT-ND/766290 | 0.223 | 10 | 2.23
U$10 10uF 153CLV-0405 Gas_Sensor_Lib_v1 (1.79 1.785) R180
RES | 0 Ohm jumpers | https://www.digikey.com/product-detail/en/yageo/RC1206JR-070RL/311-0.0ERCT-ND/732131 | 0.0176 | 25 | 0.44
| U$16 5.1 R1206 Gas_Sensor_Lib_v1 (0.55 2.07) R270 | https://www.digikey.com/product-detail/en/yageo/RC1206JR-075R1L/311-5.1ERCT-ND/732251 | 0.024 | 10 | 0.24
| U$10 100 RES R1206 Gas_Sensor_Lib_v1 1 | https://www.digikey.com/product-detail/en/yageo/RC1206FR-07100RL/311-100FRCT-ND/731438 | 0.032 | 10 | 0.32
| U$3 330 R1206 Gas_Sensor_Lib_v1 (1.33 0.5) R180 | https://www.digikey.com/product-detail/en/yageo/RC1206JR-07330RL/311-330ERCT-ND/732226 | 0.024 | 10 | 0.24
U$15 330 RES R1206 Gas_Sensor_Lib_v1 1
| U$6 1K RES R1206 Gas_Sensor_Lib_v1 1 | https://www.digikey.com/product-detail/en/yageo/RC1206FR-071KL/311-1.00KFRCT-ND/731334 | 0.013 | 100 | 1.3
U$16 1K RES R1206 Gas_Sensor_Lib_v1 1
| U$21 1K RES R1206 Gas_Sensor_Lib_v1 1 | [5 empty] | DIODE
U$4 1K R1206 Gas_Sensor_Lib_v1 (1.5 0.14) R0
U$12 1K R1206 Gas_Sensor_Lib_v1 (1.51 1.46) R270
U$15 1K R1206 Gas_Sensor_Lib_v1 (0.9 1.03) R90
U$21 1K R1206 Gas_Sensor_Lib_v1 (1.275 0.72) R180
U$23 1K R1206 Gas_Sensor_Lib_v1 (0.73 0.91) R90
U$27 1K R1206 Gas_Sensor_Lib_v1 (0.925 1.505) R180
| U$4 10K RES R1206 Gas_Sensor_Lib_v1 1 | https://www.digikey.com/product-detail/en/yageo/RC1206JR-0710KL/311-10KERCT-ND/732156 | 0.024 | 20 | 0.48
U$11 10K RES R1206 Gas_Sensor_Lib_v1 1
| U$5 100K RES R1206 Gas_Sensor_Lib_v1 1 | https://www.digikey.com/product-detail/en/yageo/RC1206FR-07100KL/311-100KFRCT-ND/731439 | 0.032 | 20 | 0.64
U$7 100K RES R1206 Gas_Sensor_Lib_v1 1
U$22 100K R1206 Gas_Sensor_Lib_v1 (0.73 1.09) R180
| U$25 ? R1206 Gas_Sensor_Lib_v1 (0.74 1.495) R270 | accounted for with blue above |  |  | 0
| U$26 ? R1206 Gas_Sensor_Lib_v1 (0.595 1.645) R0 | accounted for with blue above |  |  | 0
CONN | U$8 POWER_CONN POWER_CONN PC_1935161 Gas_Sensor_Lib_v1 1 | https://www.digikey.com/product-detail/en/phoenix-contact/1935161/277-1667-ND/568614 | 0.39 | 12 | 4.68 |  | ZENER
| U$18 5V-12V POWER_CONN PC_1935161 Gas_Sensor_Lib_v1 1 | [5 empty] | LED
U$6 POWER_CONN PC_1935161 Gas_Sensor_Lib_v1 (0.84 0.2) R0
OTHER | U$1 NMOS NMOS SOT23 Gas_Sensor_Lib_v1 1 | https://www.digikey.com/product-detail/en/toshiba-semiconductor-and-storage/T2N7002AK,LM/T2N7002AKLMCT-ND/5298039 | 0.16 | 5 | 0.8 |  | CAP
| U$2 PMOS PMOS D-PAK_TO252AA Gas_Sensor_Lib_v1 1 | https://www.digikey.com/product-detail/en/infineon-technologies/IRF9540NSTRLPBF/IRF9540NSTRLPBFCT-ND/2441036 | 1.43 | 5 | 7.15 |  | RES
| U$9 ESP8266 ESP8266 ESP Gas_Sensor_Lib_v1 1 | Already bought |  |  | 0 |  | CONN
U$29 ESP8266 ESP Gas_Sensor_Lib_v1 (2.475 0.96) R0
| U$12 BUTTON BUTTON BUTTON Gas_Sensor_Lib_v1 1 | https://www.digikey.com/product-detail/en/e-switch/KS-01Q-02/EG4792-ND/2116271 | 0.53 | 5 | 2.65 |  | OTHER
| U$7 LM393 SO8 Gas_Sensor_Lib_v1 (1.21 1.06) R270 | https://www.digikey.com/product-detail/en/stmicroelectronics/LM393ADT/497-4267-1-ND/725548 | 0.35 | 5 | 1.75
| U$8 5V_REG SOT223 Gas_Sensor_Lib_v1 (1.805 2.09) R270 | https://www.digikey.com/product-detail/en/on-semiconductor/NCP1117ST50T3G/NCP1117ST50T3GOSCT-ND/1967217 | 0.5 | 5 | 2.5
| U$13 MQ MQ_GAS Gas_Sensor_Lib_v1 (1.14870079 2.03740157) R180 | https://www.digikey.com/product-detail/en/sparkfun-electronics/SEN-09404/1568-1412-ND/6161754 | 4.95 | 0 | 0 | check it - mq4
| U$14 PNP SOT23 Gas_Sensor_Lib_v1 (0.74 1.23) R0 | https://www.digikey.com/product-detail/en/on-semiconductor/MMBT3906LT1G/MMBT3906LT1GOSCT-ND/1139817 | 0.11 | 5 | 0.55
| U$30 POTENTIOMETER POTENTIOMETER Gas_Sensor_Lib_v1 (0.23 1.24) R90 | https://www.digikey.com/product-detail/en/tt-electronics-bi/PS45M-0MC2BR10K/987-1406-ND/2620675 | 1.5 | 5 | 7.5
| U$31 HEAT_SINK THERMAL Gas_Sensor_Lib_v1 (2.47 2.195) R0 | https://www.digikey.com/product-detail/en/assmann-wsw-components/V-1100-SMD-B-L/AE10775-ND/3511509 | 0.61 | 5 | 3.05
OLD---------------------------
| DC power jack | https://www.google.com/search?q=2.1mm+dc+jack&rlz=1C1CHZL_enUS721US721&oq=2.1mm+dc+jack&aqs=chrome.0.0l6.4689j0j7&sourceid=chrome&ie=UTF-8
https://www.digikey.com/product-detail/en/PJ-202A/CP-202A-ND/252007?WT.mc_id=IQ_7595_G_pla252007&wt.srch=1&wt.medium=cpc&WT.srch=1&gclid=CI-VyP3U19MCFUZrfgod3AcG-g
| Edge wire connectors | https://www.digikey.com/products/en/connectors-interconnects/terminal-blocks-wire-to-board/371
https://www.digikey.com/product-detail/en/on-shore-technology-inc/OSTTE030104/ED2741-ND/2351817

## BOMish
Screw in headers
| Edge wire connectors | https://www.digikey.com/product-detail/en/phoenix-contact/1935161/277-1667-ND/568614
| Zener 15 V 1005 | https://www.digikey.com/product-detail/en/comchip-technology/CZRF52C15/641-1072-1-ND/1121194
| Orange LEDs 1206 | https://www.digikey.com/product-detail/en/lite-on-inc/LTST-C230KFKT/160-2025-1-ND/3711400
| Diode 1206 | https://www.digikey.com/product-detail/en/bourns-inc/CD1206-B2100/CD1206-B2100CT-ND/5774987
| LM393 | https://www.digikey.com/product-detail/en/stmicroelectronics/LM393ADT/497-4267-1-ND/725548
| 5V regulator | https://www.digikey.com/product-detail/en/on-semiconductor/NCP1117ST50T3G/NCP1117ST50T3GOSCT-ND/1967217
| 10uF polarized | https://www.digikey.com/product-detail/en/panasonic-electronic-components/EEE-1HA100SP/PCE3914CT-ND/766290
| PNP transistor | https://www.digikey.com/product-detail/en/on-semiconductor/MMBT3906LT1G/MMBT3906LT1GOSCT-ND/1139817
| Potentiometer | https://www.digikey.com/product-detail/en/tt-electronics-bi/PS45M-0MC2BR10K/987-1406-ND/2620675
| heat sink | https://www.digikey.com/product-detail/en/assmann-wsw-components/V-1100-SMD-B-L/AE10775-ND/3511509
RX
| N channel MOSFET | https://www.digikey.com/product-detail/en/toshiba-semiconductor-and-storage/T2N7002AK,LM/T2N7002AKLMCT-ND/5298039
| p CHANNEL MOSFET | https://www.digikey.com/product-detail/en/infineon-technologies/IRF9540NSTRLPBF/IRF9540NSTRLPBFTR-ND/1928217
| Button | https://www.digikey.com/product-detail/en/e-switch/KS-01Q-02/EG4792-ND/2116271
Extra
Jumpers
3.3V zeners
10k resistors
100 Ohm resistors
1k resistors
Part Value Package Library Position (inch) Orientation
RX
DIODE | U$3 DIODE_1206 DIODE_1206 DIDOE_1206 Gas_Sensor_Lib_v1 1 | https://www.digikey.com/product-detail/en/bourns-inc/CD1206-B2100/CD1206-B2100CT-ND/5774987
U$17 DIODE_1206 DIODE_1206 DIDOE_1206 Gas_Sensor_Lib_v1 1
ZENER | U$20 15V_Z DIODE_Z_1005 Z_1005 Gas_Sensor_Lib_v1 1 | https://www.digikey.com/product-detail/en/comchip-technology/CZRF52C15/641-1072-1-ND/1121194
LED | U$13 LED_12V LED_1206 LED_1206 Gas_Sensor_Lib_v1 1 | https://www.digikey.com/product-detail/en/lite-on-inc/LTST-C230KFKT/160-2025-1-ND/3711400
U$19 OUT_LED LED_1206 LED_1206 Gas_Sensor_Lib_v1 1
CAP | U$14 470uF CAP C1206 Gas_Sensor_Lib_v1 1
RES | U$4 10K RES R1206 Gas_Sensor_Lib_v1 1
U$5 100K RES R1206 Gas_Sensor_Lib_v1 1
U$6 1K RES R1206 Gas_Sensor_Lib_v1 1
U$10 100 RES R1206 Gas_Sensor_Lib_v1 1
U$11 10K RES R1206 Gas_Sensor_Lib_v1 1
U$7 100K RES R1206 Gas_Sensor_Lib_v1 1
U$15 330 RES R1206 Gas_Sensor_Lib_v1 1
U$16 1K RES R1206 Gas_Sensor_Lib_v1 1
| U$21 1K RES R1206 Gas_Sensor_Lib_v1 1 |  | DIODE
CONN | U$8 POWER_CONN POWER_CONN PC_1935161 Gas_Sensor_Lib_v1 1 | https://www.digikey.com/product-detail/en/phoenix-contact/1935161/277-1667-ND/568614 | ZENER
| U$18 5V-12V POWER_CONN PC_1935161 Gas_Sensor_Lib_v1 1 |  | LED
OTHER | U$1 NMOS NMOS SOT23 Gas_Sensor_Lib_v1 1 | https://www.digikey.com/product-detail/en/toshiba-semiconductor-and-storage/T2N7002AK,LM/T2N7002AKLMCT-ND/5298039 | CAP
| U$2 PMOS PMOS D-PAK_TO252AA Gas_Sensor_Lib_v1 1 | https://www.digikey.com/product-detail/en/infineon-technologies/IRF9540NSTRLPBF/IRF9540NSTRLPBFTR-ND/1928217 | RES
| U$9 ESP8266 ESP8266 ESP Gas_Sensor_Lib_v1 1 |  | CONN
| U$12 BUTTON BUTTON BUTTON Gas_Sensor_Lib_v1 1 | https://www.digikey.com/product-detail/en/e-switch/KS-01Q-02/EG4792-ND/2116271 | OTHER
TX
DIODE | U$28 DIODE_1206 DIDOE_1206 Gas_Sensor_Lib_v1 (0.54 1.49) R270 | https://www.digikey.com/product-detail/en/bourns-inc/CD1206-B2100/CD1206-B2100CT-ND/5774987
U$5 DIODE DIDOE_1206 Gas_Sensor_Lib_v1 (1.56 0.31) R0
ZENER | U$20 15V_Z Z_1005 Gas_Sensor_Lib_v1 (1.27 0.38) R270 | https://www.digikey.com/product-detail/en/comchip-technology/CZRF52C15/641-1072-1-ND/1121194
LED | U$1 LED_12V LED_1206 Gas_Sensor_Lib_v1 (1.84 0.19098425) R270 | https://www.digikey.com/product-detail/en/lite-on-inc/LTST-C230KFKT/160-2025-1-ND/3711400
U$19 LED_GAS LED_1206 Gas_Sensor_Lib_v1 (1.08 0.72) R180
U$11 LED_5V LED_1206 Gas_Sensor_Lib_v1 (1.51 1.27) R90
CAP | U$2 470u C1206 Gas_Sensor_Lib_v1 (0.74 0.36) R90
U$17 100nF C1206 Gas_Sensor_Lib_v1 (1.1 0.58) R180
U$18 100nF C1206 Gas_Sensor_Lib_v1 (0.74 0.66) R90
U$24 1uF C1206 Gas_Sensor_Lib_v1 (0.98 1.3) R90
| U$9 10uF 153CLV-0405 Gas_Sensor_Lib_v1 (1.715 2.345) R0 | https://www.digikey.com/product-detail/en/panasonic-electronic-components/EEE-1HA100SP/PCE3914CT-ND/766290
U$10 10uF 153CLV-0405 Gas_Sensor_Lib_v1 (1.79 1.785) R180
RES | U$3 330 R1206 Gas_Sensor_Lib_v1 (1.33 0.5) R180
U$4 1K R1206 Gas_Sensor_Lib_v1 (1.5 0.14) R0
U$12 1K R1206 Gas_Sensor_Lib_v1 (1.51 1.46) R270
U$15 1K R1206 Gas_Sensor_Lib_v1 (0.9 1.03) R90
U$16 5.1 R1206 Gas_Sensor_Lib_v1 (0.55 2.07) R270
U$21 1K R1206 Gas_Sensor_Lib_v1 (1.275 0.72) R180
U$22 100K R1206 Gas_Sensor_Lib_v1 (0.73 1.09) R180
U$23 1K R1206 Gas_Sensor_Lib_v1 (0.73 0.91) R90
U$27 1K R1206 Gas_Sensor_Lib_v1 (0.925 1.505) R180
U$25 ? R1206 Gas_Sensor_Lib_v1 (0.74 1.495) R270
U$26 ? R1206 Gas_Sensor_Lib_v1 (0.595 1.645) R0
CONN | U$6 POWER_CONN PC_1935161 Gas_Sensor_Lib_v1 (0.84 0.2) R0 | https://www.digikey.com/product-detail/en/phoenix-contact/1935161/277-1667-ND/568614
OTHER | U$7 LM393 SO8 Gas_Sensor_Lib_v1 (1.21 1.06) R270 | https://www.digikey.com/product-detail/en/stmicroelectronics/LM393ADT/497-4267-1-ND/725548
| U$8 5V_REG SOT223 Gas_Sensor_Lib_v1 (1.805 2.09) R270 | https://www.digikey.com/product-detail/en/on-semiconductor/NCP1117ST50T3G/NCP1117ST50T3GOSCT-ND/1967217
U$13 MQ MQ_GAS Gas_Sensor_Lib_v1 (1.14870079 2.03740157) R180
| U$14 PNP SOT23 Gas_Sensor_Lib_v1 (0.74 1.23) R0 | https://www.digikey.com/product-detail/en/on-semiconductor/MMBT3906LT1G/MMBT3906LT1GOSCT-ND/1139817
U$29 ESP8266 ESP Gas_Sensor_Lib_v1 (2.475 0.96) R0
| U$30 POTENTIOMETER POTENTIOMETER Gas_Sensor_Lib_v1 (0.23 1.24) R90 | https://www.digikey.com/product-detail/en/tt-electronics-bi/PS45M-0MC2BR10K/987-1406-ND/2620675
| U$31 HEAT_SINK THERMAL Gas_Sensor_Lib_v1 (2.47 2.195) R0 | https://www.digikey.com/product-detail/en/assmann-wsw-components/V-1100-SMD-B-L/AE10775-ND/3511509
OLD---------------------------
| DC power jack | https://www.google.com/search?q=2.1mm+dc+jack&rlz=1C1CHZL_enUS721US721&oq=2.1mm+dc+jack&aqs=chrome.0.0l6.4689j0j7&sourceid=chrome&ie=UTF-8
https://www.digikey.com/product-detail/en/PJ-202A/CP-202A-ND/252007?WT.mc_id=IQ_7595_G_pla252007&wt.srch=1&wt.medium=cpc&WT.srch=1&gclid=CI-VyP3U19MCFUZrfgod3AcG-g
| Edge wire connectors | https://www.digikey.com/products/en/connectors-interconnects/terminal-blocks-wire-to-board/371
https://www.digikey.com/product-detail/en/on-shore-technology-inc/OSTTE030104/ED2741-ND/2351817

## Final touches
Add client code to exit if there's no response???
Comment code | Testing
For tx level shifter order zeners and regular diodes and lots of jumpers | Heat
Heat sink | Distance
documentation | run time